## Sheet1
AMERICAN INTERNATIONAL INDUSTRIES
MATERIAL SAFETY DATA SHEET
Section 1. Product and Company Identification
Product Name: | IBD Flex Bright White Powder |  |  |  | DATE: | 2007-11-09
Formula: | 30-1354 |  |  |  | Rev. | 00
Item#: | 71831, 71832, 71833, 71843
Manufacturer: | American International Industries
2220 Gasper Ave
Los Angeles, CA 90040
Chem.-Tel: | (800) 255-3924
Section 2. Composition / Information on Ingredients
Composition:
| Component |  | CAS # | % | TOXICOLOGICAL DATA
| Polyethylmethacrylate |  | 9003-42-3 | 40 - 100 | OSHA - 15 mg/m³ ACGIH - 10 mg/m³
| Polymethyl Methacylate |  | 9011-14-7 | 40 - 100 | OSHA - 15 mg/m³ ACGIH - 10 mg/m³
| Benzoyl Peroxide |  | 94-36-0 | 1 - 5 | OSHA - 5 mg/m³ ACGIH - 5 mg/m³
| Titanium Dioxide (CI 77891) |  | 13463-67-7 | 0.5 - 1.5 | OSHA - 15 mg/m³ ACGIH - 10 mg/m³
Section 3. Hazardous Identification
Potential Health Effects, Signs and Symptoms of Exposure:
Primary Route of Entry: | Eyes or skin (No absorption); inhalation of dust.
Eye: | Higher concentration can irritate eyes. May cause eye irritation or damage.
Skin: | Repeated or prolonged exposure may cause allergic skin rashes.
Ingestion: | Higher concentration can irritate respiratory system.
Inhalation: | Possible temporary discomfort due to inhalation of dust concentration above the permissible exposure limit. Dust may cause irritation of the nose, throat, and lungs.
Sub-Chronic Effects: | For polymer: OSHA classifies this material as Particulates, Not Otherwise Classified. Eyes, skin and Respiratory tract may be irritated by gross overexposure to Particulates, Not Otherwise Classified, no matter how they are generated. Avoid inhalation of dust. Keep dust out of eyes to prevent possible irritation.
For decomposition product. Monomer; Liquid or high vapor concentration can irritate eyes, respiratory system and cause skin rashes. Prolonged exposure can lead to headaches, nausea, staggering gait, confusion, drowsiness and unconsciousness. Repeated and prolonged over exposure may cause permanent brain and nervous system damage, allergic skin rashes, eye corrosion and permanent injury, as well as changes in liver and kidney function or damage.
For Benzyl Peroxide: Repeated or prolonged contact may cause skin sensitization.
Section 4. First Aid Measures
First Aid for Eye: | Flush with water for 15 minutes, including under eyelids. Get medical help if discomfort persist.
First Aid for Skin: | Wash with soap and water. Get medical help if discomfort persist.
First Aid for Inhalation: | Remove to fresh air. Get medical help if discomfort persists.
First Aid for Ingestion: | Rinse mouth out with water. Call doctor if amount was large.
Section 5. Fire Fighting Measures
Flash Point (°F/°C): | 580°F/304°C Tag Closed
Flammable Limit (vol%): | Not applicable
Auto-ignition Temp. (vol%) | None established
Extinguisher Media: | Water, carbon dioxide, dry chemical
Fire Fighting Instructions: | Avid extinguishing methods that generate dust clouds. Water streams can disperse dust into air, producing a fire hazard and possible explosion hazard. Fire-fightersshoud wear self contained breathing apparatus.
Unusual Hazards: | Polymer dust is combustible, explosive limits of the polymer particles suspended in air are approximately those of coal dust.
Section 6. Accidental Release Measures
Spill or Release Measures: | Sweep up to avoid slipping hazard. Keep airborne particulates at a minimum when cleaning up spills.
Section 7. Handling and Storage
Handling: | Observe precautions found on the label. Wash face and hands thoroughly with soap and water after handling and before eating, drinking or smoking. Avoid prolonged or repeated contact with skin. Avoid contamination. Use only with adequate ventilation.
Storage: | Store in cool, dry place away from heat, sparks, flame and direct sunlight. Close container after each use. Ground all metal containers when transferring. Use explosion-proof equipment. Store away from combustibles and incompatible materials.
Explosion Hazard: | Polymer dust is combustible, explosive limits of the polymer particles suspended in air are approximately those of coal dust.
Section 8. Exposure Controls / Personal Protective Equipment
Engineering Controls | Use good local exhaust at processing equipment, including buffers, sanders, grinders and polishers. High temperature processing equipment should be well ventilated. Use explosion-proof equipment. Provide ventilation if necessary to control exposure levels below airborne exposure limits.
Personal Protective Equipment:
General: | Dust collectors are recommended for handling powder in bulk.
Eye/Face Protection: | Use safety glasses and have eye flushing equipment immediately available.
Skin Protection: | Minimize contamination by following good industrial practice. Wearing nitrile, neoprene, pvc, latex or other impermeable gloves is recommended.
Respiratory Protection: | Avoid breathing dust and mist. Use dust mask.
Section 9. Physical and Chemical Properties
Appearance @ 25°C: | Fine white powder |  | Viscosity (RVT): | Not applicable
Odor @ 25°C: | Faint odor in bulk |  | Vapor Pressure: | Not available
pH | Not applicable |  | Vapor Density: | Not available
Specific Gravity: | ~1.25 |  | Evaporation Rate: | 3.0 (BuAc=1)
Ignition: | Not applicable |  | % Volatile: | Not available
Melting Point: | Not applicable
Boiling Point: | Not applicable
Solubility in Water | Insoluble
Section 10. Stability and Reactivity
Stability: | Stable under ordinary conditions of use and storage.
Hazardous Decomposition Products:
Methacrylate monomers
Incompatibility (Materials to Avoid):
Strong oxidizing agents
Hazardous Polymerization:
Will not occur
Conditions to Avoid: | Heating above 240°C/464°F
Section 11. Toxicological Information
Mutagenicity Data:
For Polymer: | None Listed.
For Benzoyl Peroxide: | Human Cell Types - DNA Damage: 100 µ mol/L.
Mouse Cell Types - DNA Damage: 1 µ mol/L.
Human Cell Types - DNA Inhibition: 56 µ mol/l.
Rat Liver - Unscheduled DNA Synthesis: 100 p mol/L.
Human Cell Types - Test Systems Other: 56 µ mol/L.
For Decomposition Products:
Methyl Methacrylate
Ovary Hamster - Cytogenetic Analysis: 1600 mg/L.
Inhalation Rat - Cytogenetic Analysis: 4 mg/m³/16W
Lymphocyte Mouse - Gene Mutation in Mammalian Cells: 704 mg/L.
Lymphocyte Mouse - Microsomal Assay: 500 mg/L.
Ovary, Hamaster Sister Chromatid Exchange: 1500 mg/L.
| Ethyl Methacrylate: | None listed.
Reproductive Toxicity Data:
For Polymer: | None Listed.
For Decomposition Products: None Listed
Methyl Methacrylate:
Inhalation Rat - TCLo: 109 gm/m³/17M.
Inhalation Rat - TCLo: 109gm/m³/54M, 6-15 days of pregnancy.
Inhalation Rat - TCLo: 54mg/m³/24H, 8 weeks of pregnancy.
Inhalation Rat - TCLo: 4480 mg/m³/2H, 6-18 days of pregnancy.
Intraperitoneal Rat - TCLo: 405 mg/kg.
Intraperitoneal Rat - TCLo: 801 mg/kg.
Ethyl Methacrylate:
Intraperitoneal Rat - TDLo: 735 mg/kg, 5-15 days of pregnancy.
Intrapertioneal Rat - TDLo: 366 mg/kg, 5-15 days of pregnancy.
Tumorogenic Data:
For Polymer: | None Listed.
For Benzoyl Peroxide: | Skin Mouse - TDLo: 24 gm/kg/30W
For Titanium Dioxide: | Inhalation Rat - TCLo: 250 mg/m³/6H/2Y
Intramuscular Rat - TDLo: 360 mg/kg/2Y
Intramuscular Rat - TD: 260 mg/kg/84W.
Toxicity Data:
For Polymer: | None Listed.
For Benzoyl Peroxide: | Inhalation Rat - LC50: 24.3 mg/L/4hr.
Intraperitoneal Mouse - LDLo: 250 mg/kg
Oral Rat - LD50: 7710 mg/kg
For Titanium Dioxide: | Oral Rat - LD50: 9000 mg/kg
For Decomposition Products:
Methyl Methacrylate
Acute Oral Rat - LD50: 7990 mg/kg
Acute Dermal Rat - LD50: 35,500 mg/kg
Acute Inhalation Rat - LC50: 12,500 to 16,500 ppm for 0.5 hours
Inhalation Human - TCLo: 125ppm
Inhalation Human - TCLo: 60 mg/m³
Human Patch Test: Approximate one-third of subjects developed mild redness at the site of application. Twenty percent showed sensitivity when tested 10 days later.
Ethyl Methacrylate:
Inhalation Rat - LC50: 8300 ppm/4H
Intraperitoneal Mouse - LD50: 1369 mg/kg
Intraperitoneal Rat - LD50: 1223 mg/kg
Oral Mouse - LD50: 7836 mg/kg
Oral Rat - LD50: 14800 mg/kg
Oral Rabbit: LD50: 3630 mg/kg
Subcutaneous Rat: LDLo - 25gm/kg.
Section 12. Ecological Information
Aquatic Toxicity
For Polymer: | None Listed.
For Decomposition Products:
Methyl Methacrylate:
Flathead Minnows - TLm96H: 100-1000ppm
Goldfish - TLm24H: 420ppm
Bluegills - TLm24H: 368ppm
| Ethyl Methacrylate | None Listed.
Ecological Toxicity:
For Polymer: | Not known.
For Benzoyl Peroxide: | Not known.
For Titanium Dioxide: | Not known.
Section 13. Disposable Considerations
May be disposed of in a landfill or incinerated. Follow Federal, State and Local regulations for disposal.
Section 14. Transportation Information
<DOT Information>
Proper Shipping Name (49CFR 172): |  | Non - Regulated Material
Hazard Class: |  | ─
UN/ID: |  | ─
Packing Group: |  | ─
Class or Division: |  | ─
Emergency Response Guidance (ERG)#: |  | ─
Section 15. Regulatory Information
Clean Air Act: HAP/ODS
This product contains the following hazardous air pollutants (HAP's) or ozone depleting substances (ODS's), as defined by the U.S. Clean Air Act: None
Clean Water Act: Priority Pollutant
This product contains the following chemicals listed under the U.S. Clean Water Act Priority Pollutant List: None
FDA: Food Packaging Status
This product has not been cleared by the FDA for use in food packaging and/or other applications as an indirect food additive.
Occupational Safety and Health Act
This product is not considered a hazardous chemical under the OSHA Hazard Communication Standard.
RCRA
This product contains no chemicals considered to be hazardous waste under RCRA (40 CFR 261)
SARA Title III: Section 302
This product contains no chemicals regulated under Sec. 302 as extremely hazardous substances.
SARA Title III: Section 304
This product contains no chemicals regulated under Sec. 304 as extremely hazardous chemicals for emergency release notification ("CERCLA" list.
SARA Title III: Section 311-312
This product does not contain hazardous substances under the OSHA Hazard Communication Standard, and is not regulated under Section 311-312 (40 CFR 370)
SARA Title III: Section 313
This product contains the following chemicals outlined in SARA Title III: Section 313: Benzyl Peroxide Cas# 94-36-0
TSCA Section 8(b): Inventory
This product contains chemicals listed on the TSCA inventory or otherwise complies with TSCA per manufacture notification requirements.
CA Right-to-Know Law: | Benzyl Peroxide Cas#94-36-0
MA Right-to-Know Law: | Benzyl Peroxide Cas#94-36-0
NJ Right-to-Know Law: | Benzyl Peroxide Cas#94-36-0
PA Right-to-Know Law: | Benzyl Peroxide Cas#94-36-0
FL Right-to-Know Law: | Benzyl Peroxide Cas#94-36-0
MN Right-to-Know Law: | Benzyl Peroxide Cas#94-36-0
International Regulations
CDSL: Canadian Inventory (on Canadian Transitional List)
Polymer not on the DSL List. Benzyl Peroxide Cas# 94-36-0 is on the DSL list. WHMIS = C, D2B, B4
EINECS: European Inventory Polymer:
Hazard Symbols: Xi Irritant
Risk Phrases: R36/37/38: Irritating to eyes, respiratory system and skin
Safety Phrases: S18: Handle and open container with care, S22: do not breath dust, S24/25: avoid contact with skin and eyes, S38: in case of insufficient ventilation, wear suitable respiratory equipment.
Section 16. Other Information
Hazard Rating System: NFPA
| Health: | 1
| Flammability: | 1
| Reactivity: | 0
Hazard Rating System: HMIS
| Health: | 1
| Flammability: | 1
| Reactivity: | 0
OSHA PEL for nuisance dust: 15 mg/m³ (total dust); 5 mg/m³ (respirable dust)
ACGIH Pel for nuisance dust: 10mg/m³