## Sheet1
AMERICAN INTERNATIONAL INDUSTRIES
MATERIAL SAFETY DATA SHEET
Section 1. Product and Company Identification
Product Name: | IBD Stick Primer |  |  |  | DATE: | 2010-03-05
Formula: | 30-3000 |  |  |  | REV. | 01
Item#: | 71820
Manufacturer: | American International Industries
2220 Gaspar Ave
Los Angeles, CA 90040
Chem-Tel: | (800) 255-3924
Section 2. Composition / Information on Ingredients
Hazardous Ingredients:
| Component |  | CAS # | % | Exposure Limits ppm
[5 empty] | ACGIH TLV-TWA | OSHA
| Methacrylic Acid |  | 79-41-4 | 100 | 20ppm (70mg/3) | None Established
Section 3. Health Hazard Data
Emergency Overview:
Heat or product contamination may cuase hazardous polymerization.
Reactive monomer.
Combustible liquid and vapor.
May cause blindness.
Causes severe burns to eyes, skin, lungs and all exposed tissues.
May be harmful if swallowed.
Corrosive.
Primary Routes of Exposure: Eye Contact, Skin Contact, Inhalation
Potential Health Effects:
Inhalation: | Corrosive.
May cause burns resulting in permanent damage.
Inhalation may cause the following:
-coughing
-irritation of nose, throat and lungs
-difficulty breathing
Inhalation of high concentrations may cause the following:
-lung oedema
Eye Contact: | Corrosive
May cause burns resulting in permanent damage.
Skin Contact: | Corrosive.
May cause burns resulting in permanent damage.
Harmful if absorbed through the skin.
Direct contact with material can cause the following:
-liver and kidney damage
Ingestion: | Corrosive and may cause severe and permanent damage to mouth, throat and stomach.
Chronic Effects: | Possibility of liver damage.
Possibility of kidney damage.
Potential Evnironmental Effects
See SECTION 12, Ecological Information
Section 4. First Aid Measures
Inhalation: | Remove to fresh air. Give artificial respiration if breathing has stopped. If breathing is difficult, give oxygen. Get immediate medical attention.
Eye Contact: | In case of contact, immediately flush eyes with plenty of water for at least 15 minutes. Get medical attention immediately.
Skin Contact: | Immediately flush skin with plenty of water for at least 15 minutes while removing contaminated clothing and shoes. Get immediate medical attention. Wash clothing before reuse. Destroy or thoroughly clean contaminated shoes befofre reuse.
Ingestion: | Do NOT induce vomiting. Have victim drink 8-10 ounces of water to dilute material in stomach. Get immediate medical attention. Never give anything mby mouth to an unconscious person.
Section 5. Fire Fighting Measures
Flash Point (°F/°C): | 65°C / 149°F (DIN 51755)
Auto ignition Point: | 370°C / 698°F (DIN 51794)
LEL %: UEL%: | 1.6% (V) 8.7% (V)
OSHA Flammablility Classification: Combustible Liquid
Other Flammable Properties: | Combustible liquid. Vapors can travel to a source of ignition and flash back. Explosive mixtures may occur at temperatures at or above the flashpoint.
Unusual Hazards: | Heat can cause polymerization resulting in rupture of container.
Extinguishing Media: | Use the following extinguishing media when fighting fires involving this material: water spray - foam - dry chemical - carbon dioxide
Fire Fighting Procedures: | As in any fire, wear self-contained breathing apparatus pressure-demand, MSHA/NIOSH (approved or equivalent) and full protective gear. Containers can build up pressure if exposed to heat (fire). Cool with water spray.
Section 6. Accidental Release Measures
Procedures: | Remove sources of ignition and ventilate area. Absorb spill with inert material and place in a chemical waste container. Obey relevant local, state, provincial and federal laws and regulations. After removal, flush contaminated area with water and collect for disposal. Clean up spills immediately. Contaminated monomer may be unstable. Add inhibitor to prevent polymerization. Do not contaminate any lakes, streams, ponds, groundwater or soil. Use personal protective equipment. See Material Safety Data Sheet 8, Exposure Controls/Personal Protection.
Section 7. Handling and Storage
Handling: | Keep container tightly closed. Keep away from heat. Keep away from sparks, flames and other sources of ignition. Avoid contact with eyes, skin and clothing. Avoid breathing vapor or mist. Avoid ingestion of substances. Use with adequate ventilation. The need for grounding and bonding of containers in accordance with OSHA 29 CFR 1910.106 and NFPA 77 should be assessed for all product transfers. Follow all MSDS/label precautions even after the container is emptied becuaxe it may retain product residues. Wash thoroughly after handling. Product freezes at 15°C/59°F. Improper thawing can result in violent polymerization. Thaw frozen drums by placing them in heated room up to 40°C/104°C for 48 hours. DO NOT remove any material if stock is frozen or partially frozen. Mix during and after thawing to properly distribute inhibitor. NEVER use steam or electric heating bands. Contact a manufacturer of MAA before attempting to thaw a bulk container of frozen MAA.
Storage: | Fill the container by approximately 90% as oxygen (air) is required for stabilization. With large storage containers make sure the oxygen (air) supply is sufficient to ensure stability.l Do not store in direct sunlight. Maintain the temperature of the methacrylic acid between 18°C and approx. 35°C. The ideal storage temperature is 20-25°C. Depending on the weather situations, temperatures up to 40°C may be applied during transport. See Section 10, Conditions to Avoid, for additional information.
Section 8. Exposure Controls / Personal Protective Equipment
Exposure Limit Information: Methacrylic Acid (CAS No. 79-41-4)
Occupational Exposure Values:
ACGIH TLV-TWA | 20ppm (70mg/m3)
ACGIH TLV-STEL | not established
OSHA PEL-TWA | not established
OSHA PEL-STEL | not established
OEL-TWA (Alberta) | 20ppm (70mg/m3)
OEL-STEL (Alberta) | not established
OEL-TWA (British Columbia) | 20ppm
OEL-STEL (British Columbia) | not established
OEL-TWA (Ontario) | 20ppm (70mg/m3)
OEL-STEL (Ontario) | not established
OEL-TWA (Quebec) | 20ppm (70mg/m3)
OEL-STEL (Quebec) | not established
OEL-TWA (Mexico) | not established
OEL-STEL (Mexico) | not established
Engineering Controls (Ventilation):
Use process enclosures, local exhaust ventilation or other engineering controls to control airborne exposure. Use explosion-proof ventilation equipment.
Respiratory Protection:
A respiratory protection program that meets OSHA 1910.134 and ANSI Z88.2 or applicable federal/provincial requrements must b followed whenever workplace conditions warrant respirator use. NIOSH's "Respirator Decision Logic" may be useful in determining the suitability of various types of respirators.
Eye Protection: | Use chemical splash goggles and face shield (ANSI Z87.1) or approved equivalent.
Skin Protection: | On handling of larger quantities: face mak, chemical-resisteant boots and apron.
Hand Protection: | Butyl rubber gloves. Gloves should be replaced regularyl, especially after extended contact with the product. For each work-place a suitable glove type has to be selected. Personal protective equipment that provides a barrier to prevent dermal exposure to this substance is required.
Other Protective Equipment:
To identify additional Personal Protective Equipment (PPE) requirments, it is recommended that a hazard assessment in accordance with the OSHA PPE Standard (29CFR1910.132) be conducted before using this product. A safety shower and eye wash fountain should be readily available.
Section 9. Physical and Chemical Properties
Appearance: | Colorless |  | Evaporation Rate: | is slower than butyl acetate
Physical State: | Liquid |  | Odor threshold: | 0.032 - 0.17ppm
Odor: | Pungent |  | N-Octanol/water partition coefficient: | log Pow 0.93 (measured)
Flash Point: | 65°C / 149°F (DIN 51755)
pH-Value: | 2 - 2.2 at 100 g/l at 25°C / 77°F
Viscosity (dynamic): | 1.4 mPa.s at 20°C / 68° (Brookfield)
Specific Gravity: | 1.015 g/cm3 at 20°C / 68° (H20=1)
Vapor density: | >1 at 20°C / 68° (air =1)
Vapor pressure: | 0.8 hPa (=mbar) at 25°C / 77°F
Freezing Temperature: | 15.8°C / 60.4°F
Boiling Temperature: | 161°C / 322°F at 1,013 hpA (=mbar)
Solubility in Water | Miscible at 24°C / 75°F
Solubility (qualitative) | miscible with esters and ketones, miscible with alcohols
Section 10. Stability and Reactivity
Stability: | This product is stable under normal storage conditions.
Hazardous Decomposition Products:
None when used as directed.
Incompatibility With Other Materials:
Free radical initiators. Avoid contact with strong oxidizing and/or reducing agents.
Hazardous Polymerization:
The product is normally supplied in a stabilized form. If the permissible storage period and/or storage temperature is noticeably exceeded, the product may polymerize with heat evolution. Will not occur under normal conditions.
Conditions to Avoid: | Avoid high temperatures and sources of ignition. Polymerization with heat evolution may occur in the pressence of radical forming substances (e.g. peroxides), reducing substances, and/or heavy metal ions. Polymerization is also induced by light. Atmospheric oxygen saturation of acrylic/methacrylic monomers is necessary for stability. Ultraviolet light. If product solidifies the inhibitor separates from the methacrylic acid. Thaw SLOWLY without using direct heat. High temperatures may casue uninhibited methacrylic acid to polymerize. The inhibitor will redisperse once liquified.
Section 11. Toxicological Information
Acute Oral Toxicity: | No data available
Acute Inhalational Toxicity: | No data available
Acute Dermal Toxicity: | No data available
Irritation Effect on the Skin: | No data available
Irritant Effect on the Eyes: No data available
Sensitization: | No data available
Toxicity on Repeated Administration: | No data available
Mutagenicity: | No data available
Further Information on Toxicology: | No data available
Section 12. Ecological Information
Information on Elimination (Persistence and Degradability)
Biodegradability: | No data available
Exotoxicological Effect:
Fish Toxicity: | No data available
Daphnia Toxicity: | No data available
Algae Toxicity: | No data available
Bacteria Toxicity: | No data available
Futher Information on Ecology: Do not allow to enter soil, waterways or waste water.
Section 13. Disposable Considerations
Waste must be disposed of in accordance with federal, state and local regulatons. Incineration is the preferred method. Empty containers must be handled with care due to product residue. DO NOT HEAT OR CUT THE EMPTY CONTAINER WITH ELECTRIC OR GAS TORCH.
Section 14. Transportation Information
US DOT Hazard Classification
Shipping Name: | Methacrylic Acid, Stabilized
Hazard Class: | 8
ID/UN Number: | 2531
Packing Group: | II
Canadian TDG Classification
Refer to the classification US DOT
Shipment by sea IMDG/GGVSee
UN Number | 2531
Class | 8
EmS | F-A, S-B
Marine pollutant | -
Packaging group | II
Proper Shipping Name: | Methacrylic Acid, Stabilized
Air transport ICAO/IATA
UN number | 2531
Class | 8
Packing Group | II
Proper Shipping Name: | Methacrylic Acid, Stabilized
Section 15. Regulatory Information
INVENTORY INFORMATION:
EINECS (EU) | listed or exempted
TSCA (USA) | listed or exempted
DSL (CDN) | listed or exempted
AICS (AUS) | listed or exempted
METI (J) | listed or exempted
ECL (KOR) | listed or exempted
PICCS (RP) | listed or exempted
IECS (VR) | listed or exempted
HSNO (NZ) | listed or exempted
US FEDERAL REGULATORY INFORMATION:
Component/CASRN | TPQ (lbs) | CERCLA RQ (lbs) (40CFR302.4) | SARA 302 List of EHS | SARA 313 (40CFRR372) | TSCA 12b
methacrylic acid 79-41-4 | None | None | No | No | No
COMPONENT CLASSIFICATION UNDER CLEAN AIR ACT SECTION 112
Component/CASRN | Weight % | HAP | EHAP
None
PRODUCT CLASSIFICATION UNDER SECTION 311/312 OF SARA (40CFR370)
Acute, Fire, Reactive
US STATE REGULATORY INFORMATION:
Component/CASRN |  | Massachusetts RTK | Pennsylvania RTK | New Jersey RTK | California Prop. 65 Cancer | California Prop. 65 Reproductive
methacrylic acid 79-41-4 |  | Yes | Yes | Yes | No | No
CANADIAN REGULATION:
This product has been classified in accordance with the hazard criteria of the controlled Products Regulation and the MSDS contains all informaiton required by the Controlled Products Regulations.
This is a controlled product.
WHMIS: B3, D1B, E, F
Component/CASRN | NPRI
methacrylic acid / 79-41-4 | No
Section 16. Other Information
| Health | Flammability | Physical Hazard
HMIS-Ratings | 3 | 2 | 1
NFPA-Ratings | 3 | 2 | 2
| HMIS Hazard Ratings |  | NFPA Ratings
| 4=severe |  | 4=extreme
| 3=serious |  | 3=high
| 2=moderate |  | 2=moderate
| 1=slight |  | 1=slight
| 0=minimal |  | 0=insignificant
| N=no rating for powders |  | N=no rating for powders
*=chronic health hazard
This product is normally supplied in a stabilized form. If the permissible storage period and/or storage temperature is exceeded, the product may polymerize with heat evolution. Caution: In case of thawing crystallised methacrylic acid do not use temperatures above 35°C. Strictly follow instructions of supplier