## Sheet1
AMERICAN INTERNATIONAL INDUSTRIES
MATERIAL SAFETY DATA SHEET
Section 1. Product and Company Identification
Product Name: | IBD Xtreme Clear |  |  |  | DATE: | 2007-07-02
Formula: | 30-8311 |  |  |  | REV. | 00
Item#: | 60695
Manufacturer: | American International Industries
2220 Gaspar Ave
Los Angeles, CA 90040
Chem-Tel: | (800) 255-3924
Section 2. Composition / Information on Ingredients
Hazardous Ingredients:
| Component |  | CAS # | % | Exposure Limits ppm
[5 empty] | ACGIH-TWA | OSHA-PEL
| Urethane Acrylated Oligomer |  | N/A | 50-100 | None Established
| Isobornyl Methacrylate |  | 7534-94-3 | 1-10 | None Established
| Trimethylolpropane Trimethacrylate |  | 3290-92-4 | 1-10 | None Established
Section 3. Hazardous Identification
Potential Health Effects, Signs and Symptoms of Exposure:
Primary Route of Entry: Inhalation, Skin Absorption, Ingestion
Eye: | A primary route of exposure that will cause eye irritation characterized by excessive tearing, redness and blinking.
Skin: | A primary route of exposure that may cause moderate skin irritation and allergic skin reaction. May cause rash, redness, swelling and blistering (symptoms may be delayed.
Ingestion: | Ingestion may cause irritation of the gastrointestinal tract.
Inhalation: | Not a likely route of exposure.
Section 4. First Aid Measures
First Aid for Eye: | Immediately flush with water for at least 15 minutes, keeping eyelids open. Seek medical attention.
First Aid for Skin: | Thoroughly wash exposed area with soap and water. If irritation develops, seek medical attention. Launder clothing before reuse.
First Aid for Inhalation: | If overcome by exposure, victim should be removed to fresh air immediately. Give artificial respiration as needed. Get immediate medical attention.
First Aid for Ingestion: | Do not induce vomiting. Immediately seek medical attention.
Section 5. Fire Fighting Measures
Flash Point (°F/°C): | >200°C (392°F)
Flammable Limit (vol%): | Not available.
Auto-ignition Temp. (vol%) | Not available.
Extinguisher Media: | Foam, dry chemical, or carbon dioxide.
Fire Fighting Procedures: | Cool exposed containers with water spray. In case of fire, wear self-contained breathing apparatus and protective clothing.
Unusual Fire and Explosion Hazards: | Product may polymerize at high temperatures. Polymerization is an exothermic reaction and may produce sufficient heat to cause thermal decomposition and/or rupture of containers.
Section 6. Accidental Release Measures
Spill or Release Procedures: | Absorb with inert material (i.e. sawdust, sand), collect in closed containers and dispose of as recommended. Avoid skin contact.
Section 7. Handling and Storage
Handling: | To avoid fire, minimize ignition sources. Avoid contact with skin and eyes.
Storing: | Store below 30°C in a well ventilated area, away from direct sunlight, oxidizing or reducing agents.
Section 8. Exposure Controls / Personal Protective Equipment
Engineering Controls: | Local exhaust is recommended for bulk repackaging or continuous large quantity use.
Eyes: | Chemical goggles.
Body: | Synthetic apron.
Respiratory: | Wear appropriate respirator when ventilation is inadequate.
Hands. | Rubber gloves.
Feet: | Wear chemical resistant shoes.
Section 9. Physical and Chemical Properties
Appearance @ 25°C: | Clear viscous gel |  | Viscosity: | 50,000 - 80,000
Odor @ 25°C: | Characteristic |  | Vapor Pressure: | Not available
pH | Not applicable |  | Vapor Density: | Not available
Specific Gravity: | Not available |  | Evaporation Rate: | Not available
Ignition: | Not applicable
Total Solids, % | Not applicable
Solubility | Insoluble in water
Section 10. Stability and Reactivity
Stability: | Stable
Hazardous Decomposition Products:
Not available
Incompatibility (Materials to Avoid):
Elevated temperatures, ultraviolet light, free radical initiators, amines.
Hazardous Polymerization:
May occur
Section 11. Toxicological Information
Toxicity to Animals: | LD50: Not available; LC50: Not available
Chronic Effects on Humans
Not available.
Other Toxic Effects on Humans
Slightly hazardous in case of skin contact (irritant).
Special Remarks on Toxicity to Animals
Not available.
Section 12. Ecological Information
Ecotoxicity: | No data available
BOD5 and COD: | No data available
Biodegradable/OECD:
No data available
Mobility: | No data available
Toxicity of the Products of Biodegradation
No data available
Special Remarks on the Products of Biodegradation
No data available
Section 13. Disposable Considerations
Waste Information: Cured products may be land filled. Uncured product must be handled according to local regulations. Waste Stream: Consult your local authority. Consult your local hazardous waste management for advice.
Section 14. Transportation Information
DOT (49CFR 172)
Proper Shipping Name: |  | Non-Regulated Material
Identification Number: |  | N/A
Marine Pollutant: |  | No
Special Provisions: |  | N/A
Emergency Response Guidebook (ERG)#: |  | N/A
IATA (DGR):
Proper Shipping Name: |  | Non-Regulated Material
Class or Division: |  | N/A
UN or ID Number: |  | N/A
Packaging Instructions:
Emergency Response Guidance (ICAO)#:
IMO (IMDG):
Proper Shipping Name: |  | Non-Regulated Material
Class or Division: |  | N/A
UN or ID Number: |  | N/A
Special Provisions & Stowage/Segregation: |  | None
Emergency Schedule (EmS)#:
Section 15. Regulatory Information
Regulatory information available upon request.
Section 16. Other Information
No additional information available.