## Dehydrate
AMERICAN INTERNATIONAL INDUSTRIES
MATERIAL SAFETY DATA SHEET
Section 1. Product and Company Identification
Product Name: | IBD Nail Tip Blender |  |  |  | DATE: | 2007-12-12
Formula: | 30-8956 |  |  |  | REV. | 00
Item#: | 71201
Manufacturer: | American International Industries
2220 Gaspar Ave
Los Angeles, CA 90040
Chem-Tel: | (800) 255-3924
Section 2. Composition / Information on Ingredients
| Component |  | CAS # | % | TOXICOLOGICAL DATA
| Ethyl Methacrylate |  | 97-63-2 | >99 | OSHA TWA/STEL: 100ppm ACGIH TWA/STEL: 100ppm
| Acrylates Copolymer |  | 25035-69-2 | <1 | OSHA TWA/STEL: None Established ACGIH TWA/STEL: None Established
Section 3. Hazardous Identification
Potential Health Effects, Signs and Symptoms of Exposure:
Primary Route of Entry: | Inhalation, skin contact, eye contact.
Eye: | Vapor concentrations may cause irritation of eyes. Liquid contact with eyes can cause irritation and possible corneal damage.
Skin: | Liquid concentration may cause moderate skin irritation. Repeated or prolonged contact may cause allergic skin rashes, itching and swelling which becomes evident on re-exposure to this product.
Ingestion: | Causes irritation, a burning sensation of the mouth, throat and respiratory tr4act and abdominal pain.
Inhalation: | High vapor concentrations may irritate the respiratory system. Prolonged exposure can lead to headaches, nausea, drowsiness and unconsciousness.
Sub-Chronic Effects: | Unlikely to present a cancer hazard in man.
Section 4. First Aid Measures
First Aid for Eye: | Immediately flush with water for at least 15 minutes, including under eyelids. Seek medical attention if discomfort persists.
First Aid for Skin: | Wash thoroughly with soap and water. Remove contaminated clothing and wash before reuse. Seek medical attention if discomfort persist.
First Aid for Inhalation: | If large amounts are inhaled, remove to fresh air. If not breathing, give artificial respiration. If breathing is difficult, give oxygen, and call a physician.
First Aid for Ingestion: | If individual is drowsy or unconscious, do not give anything by mouth; place individual on the left side with the head down. Seek medical attention for advice about whether to induce vomiting. If possible do not leave individual unattended.
Section 5. Fire Fighting Measures
Flash Point (°F/°C): | 60°F/16°C (Set-a-flash)
Flammable Limit (vol%): | LEL: 1.8% UEL: No data available
Auto-ignition Temp. (vol%) | 771°F/411°C
Extinguisher Media: | Foam, Carbon Dioxide, Dry Chemical
Fire Fighting Instructions: | Wear self-contained breathing apparatus and full protective gear. Water may be ineffective unless used as a fine spray or fog. Use water spray to cool the exposed containers of methacrylate monomer.
Unusual Hazards: | Vapors may travel to source of ignition and flash back. Avoid ignition sources or excessive temperatures. Heat can induce polymerization with rapid release of energy. Closed containers may rupture explosively. Spontaneous polymerization may occur on prolonged aging.
Section 6. Accidental Release Measures
Spill or Release Procedures: | Eliminate all sources of heat and ignition. Use absorbent materials for spills and dike it, was spill material into retaining containers. Place containers in a well ventilated area. Consult an expert on disposal of recovered material and ensure conformity to local disposal regulations. Keep unnecessary and unprotected personnel from entering. contain and recover liquid when possible. Use non-sparking tools and equipment. Collect liquid in an appropriate container or absorb with an inert material (e.g., vermiculite, dry sand, earth), and place in a chemical waste container. Do not use combustible material such as sawdust. Do not flush to sewer!
US Regulations (CERCLA) require reporting spills and releases to soil, water and air in excess of reportable quantities. the toll free number for the US Coast Guard National Response center is (800) 424-8802. EU Regulations require the consultation of Directive 98/24/EC. If a leak or spill has not ignited, use water spray to disperse the vapors, to protect personnel attempting to stop leak, and flush spills away from exposure.
Section 7. Handling and Storage
Handling: | Keep away from heat, sparks, flames and other sources of ignition. Avoid contact with eyes, skin and clothing. Avoid breathing vapor or mist. Use with adequate ventilation. Ground all metal containers when transferring and use explosion-proof equipment.
Storage: | Store in a cool, wel ventilated area away from heat, sparks and flame. Keep containers closed when not in use.
Explosion Hazard: | Avoid ignition sources or excessive temperatures. Heat can induce polymerization with rapid release of energy. Closed containers may rupture explosively. Spontaneous polymerization may occur on prolonged aging.
Section 8. Exposure Controls / Personal Protective Equipment
Engineering Controls: | Facilities storing or ultilizing this material should be equiped with an eye facility and safety shower. Use process enclosureslocal exhaust ventilation, or other engineering controls to controlairborne levels below recommended exposure limits. Use explsion proof ventilation equipment.
Personal Protective Equipment:
General: | To identify additional Personal Protective Equipment (PPE) requirements, it is recommended that a hazard assessment in accordance with the OSHA PPE Standard (29CFR 1910.132), or European Standard EN166 be conducted before using this product. Provide eye wash stations and safety showers. Wear impervious cloting to prevent ANY contact with this product, such as gloves, apron, boots, or whole body suit. Nitrile rubber is better than PVC.
Skin Protection: | Wear impervious protective clothing, including boots, gloves, lab coat, apron or coveralls, as appropriate, to prevent skin contact. Neoprene and nitrile rubber are recommended materials.
Eye Protection: | Wear safety glasses. Wear coverall chemical splash goggles and face shield when the possibility exists for eye and face contact due to splashing or spraying of material.
Respiratory Protection: | A NIOSH/MSHA apporved air purifying respirator with an organic vapor cartridge or canister may be permissible under certain limited circumstances where airborne concentrations are expected to exeed exposure limits. Protection provided by nuisance level organic vapor dust masks can be used, however the use of the respirator is limited. Follow OSHA respirator regulations found in 29 CFR 1910.134 or European Standard EN 149.
Section 9. Physical and Chemical Properties
Appearance @ 25°C: | Clear, colorless liquid |  | Viscosity (RVT): | Not determined
Odor @ 25°C: | Sharp ester like odor |  | Vapor Pressure: | 15 mm Hg @ 20°C
pH | Not applicable |  | Vapor Density: | 3.0
Specific Gravity: | 0.971 |  | Evaporation Rate: | (Butyl Acetate =1): Not determined
Ignition: | Not applicable |  | % Volatiles: | W/W % : 99+
Boiling Point: | 244°F/118°C
Solubility in Water (20°C) | Not determined
Section 10. Stability and Reactivity
Stability: | Stable under ordinary conditions of use and storage.
Hazardous Decomposition Products:
Oxides of carbon when burned.
Incompatibility (Materials to Avoid):
Reducing and oxidizing agents and UV light.
Hazardous Polymerization: | May occur.
Conditions to Avoid: | Tempearatures above 40°C, oxidizing or reducing agents, peroxides and amines, storage in absence of inhibitor, and inadvertent addition of catalyst.
Section 11. Toxicological Information
Acute Oral Toxicity: | Oral (Rat) LD50: 13,468 mg/kg
Acute Dermal Toxicity: | Dermal (Rabbit) LD50: > 10,000 mg/kg
Acute Inhalation: | Inhalation (Rat) 4-hour LC50: 8300 ppm
Irritation - Skin | Not determined
Irritation - Eye | Not determined
Section 12. Ecological Information
Acute Toxicity to Fish: | No data available.
Acute Toxicity to Invertebrates:
No data available.
Acute Toxicity to Algae: | No data available.
Bioconcentration: | No data available.
Toxicity to Sweage Bacteria:
No data available.
Chemical Fate Information:
Biodegradability: | No data available.
Chemical Oxygen Demand: | No data available.
Section 13. Disposable Considerations
Dispose of diking materials and absorbent in compliance with State, Local and Federal regulations. Residual vapors may explode on ignition; don't not cut, drill or weld on or near the container. Mix with compatible chemical which is less flammable and incinerate. Whatever cannot be saved for recovery or recycling should be handled as hazardous waste and sent to a RCRA approved incinerator or disposed in a RCRA approved waste facility. Processing, use or contamination of this product may change the waste management options. State and local disposal regulations may differ from federal disposal regulations. Dispose of container and unused contents in accordance with federal, state and local requirements.For EU Member States, please refer to any relevent Community provisions relating to waste. In their absence, it is useful to remind the user that national or regional provisions may be in force.
Section 14. Transportation Information
<DOT Information>
Proper Shipping Name: |  | Ethyl Methacrylate, 3, UN2277, PGII
Identification Number: |  | UN2277
Marine Pollutant: |  | No
Special Provisions: |  | T1
Emergency Response Guidebook (ERG)#: |  | 129P (possible polymerization risk)
IATA (DGR):
Proper Shipping Name: |  | Ethyl Methacrylate, stabilized, 3, UN2277, PGII
Class or Division: |  | 3
UN or ID Number: |  | UN2277
Packaging Insturctions:
Emergency Response Guidance (ICAO)#: |  | 3L
IMO (IMDG):
Proper Shipping Name: |  | Ethyl Methacrylate, stabilized, 3, UN2277, PGII
Class or Division: |  | 3.2
UN or ID Number: |  | UN2277
Special Provisions & Stowage/Segregation:
Emergency Schedule (EmS)#: |  | F-E, S-D
Other Information: |  | Flash point=16°C
Section 15. Regulatory Information
Federal Regulatory Status:
Clean Air Act: HAP/ODS: | This product contains the following hazardous air pollutants (HAP) as defined by the U.S. Clean Air Act: None This product contains ODS.
Clean Water Act: Priority Pollutant/Hazardous Substance | This product contains the following Priority Pollutants and Hazardous Substances as defined by the CWA: None
FDA: Food Packaging Status: | This product has not been cleared by the FDA for use in food packaging and/or other applications as an indirect food additive.
Occupational Safety and Health Act: | This product is considered to be a hazardous chemical under the OSHA Hazard Communication Standard. Its hazards are: -Immidiate (acute) health hazard -Fire hazard
RCRA: | This product contains chemicals considered to be hazardous waste under RCRA (40 CFR 261): -Ethyl Methacrylate Cas# 97-63-2, RCRA Code U118 -Characteristic of Ignitablility: RCRA Code: D001
SARA Title III: Section 302 (TPQ): | This product contains no chemicals regulated under Sec. 302 as extremely hazardous substances.
SARA Title III: Section 302 (RQ) | This product contains chemicals regulated under Section 304 as extremely hazardous chemicals for emergency release notification ("CERCLA" List): -Ethyl Methacrylate Cas#97-63-2, RQ (lbs): 1000
SARA Title III: Section 313: | This product contains the following substances subject to the reporting requirements of Section 313 of Titlle III of the Superfund Amendments and Reauthorization Act of 1986 and 40 CFR Part 372: None
TSCA Section 8(b): Inventory: | This product contains chemicals listed on the TSCA inventory or otherwise complies with TSCA premanufacture notification requirements.
TSCA Significant New Use Rule: | None of the chemicals in this material have a SNUR under TSCA.
State Regulatory Status:
| CA Right-to-Know Law: |  | None
| MA Right-to-Know Law: |  | Ethyl Methacrylate Cas# 97-63-2
| NJ Right-to Know Law: |  | Ethyl Methacrylate Cas# 97-63-2
| PA Right-to-Know: |  | Ethyl Methacrylate Cas# 97-63-2
| FL Right-to-Know: |  | Ethyl Methacrylate Cas# 97-63-2
| MN Right-to-Know: |  | Ethyl Methacrylate Cas# 97-63-2
Section 16. Other Information
HMIS:
Health=2
Flammability=3
Reactivity=1
NFPA:
Health=2
Flammability=3
Reactivity=1